## Locomotion
Plan
NOTE: Robot should be capable of holding a box.
Straight line
Test Number | Criteria / specification | Description of test procedure | Data to be collected | Summary of Results
1 | Know location in the warehouse at all times: Recorded location and actual location of the robot in the warehouse differ by less than 5% - moving straight | 1) Determine surface to test on and way to measure distance and location 2) Instruct the robot to travel in a straight line for 12 inches 3) measure the distance off expected y and expected x 4) repeat 5 times or more. | Distance robot is away from the expected x and expected y | Calculate average and standard deviation for distance away from expected x and y location. Plot distance away averages versus distance traveled on a chart with results from Test Numbers 1 through 4. Plot the standard deviations versus distance traveled for Test Numbers 1 through 4. Model the distance away from the expected locations.
2 | Know location in the warehouse at all times: Recorded location and actual location of the robot in the warehouse differ by less than 5% - moving straight | 1) Determine surface to test on and way to measure distance and location 2) Instruct the robot to travel in a straight line for 36 inches 3) measure the distance off expected y and expected x 4) repeat 5 times or more. | Distance robot is away from the expected x and expected y
3 | Know location in the warehouse at all times: Recorded location and actual location of the robot in the warehouse differ by less than 5% - moving straight | 1) Determine surface to test on and way to measure distance and location 2) Instruct the robot to travel in a straight line for 60 inches 3) measure the distance off expected y and expected x 4) repeat 5 times or more. | Distance robot is away from the expected x and expected y
4 | Know location in the warehouse at all times: Recorded location and actual location of the robot in the warehouse differ by less than 5% - moving straight | 1) Determine surface to test on and way to measure distance and location 2) Instruct the robot to travel in a straight line for 84 inches 3) measure the distance off expected y and expected x 4) repeat 5 times or more. | Distance robot is away from the expected x and expected y
TURNING
5 | Know location in the warehouse at all times: Recorded location and actual location of the robot in the warehouse differ by less than 5% - turning | 1) Determine surface to test on and way to measure distance and location 2) Instruct the robot to travel in a straight line for 12 inches and then make a 90o turn and then travel 12 inches 3) measure the distance off expected y and expected x 4) repeat 5 times or more. | Distance robot is away from the expected x and expected y | Calculate average and standard deviation for distance away from expected x and y location. Plot distance away averages versus distance traveled on a chart with results from Test Numbers 1 through 4. Plot the standard deviations versus distance traveled for Test Numbers 5 through 8. Model the distance away from the expected locations.
6 | Know location in the warehouse at all times: Recorded location and actual location of the robot in the warehouse differ by less than 5% - turning | 1) Determine surface to test on and way to measure distance and location 2) Instruct the robot to travel in a straight line for 12 inches and then make a 90o turn and then travel 24 inches 3) measure the distance off expected y and expected x 4) repeat 5 times or more. | Distance robot is away from the expected x and expected y
7 | Know location in the warehouse at all times: Recorded location and actual location of the robot in the warehouse differ by less than 5% - turning | 1) Determine surface to test on and way to measure distance and location 2) Instruct the robot to travel in a straight line for 12 inches and then make a 90o turn and then travel 48 inches 3) measure the distance off expected y and expected x 4) repeat 5 times or more. | Distance robot is away from the expected x and expected y
8 | Know location in the warehouse at all times: Recorded location and actual location of the robot in the warehouse differ by less than 5% - turning | 1) Determine surface to test on and way to measure distance and location 2) Instruct the robot to travel in a straight line for 12 inches and then make a 90o turn and then travel 96 inches 3) measure the distance off expected y and expected x 4) repeat 5 times or more. | Distance robot is away from the expected x and expected y
Results | [16 empty] | 1 | 0.875
Test | Distance away from expected - x (in inches) | Distance away from expected - y (in inches) | [14 empty] | 2 | 0.8125
1 | 0 | 0 | [8 empty] | 1 | 0 |  |  | 1 | 0.5 | 3 | 0.375
1 | 0.125 | 0.125 |  |  |  |  | 1 | 0 |  |  | 2 | 0.125 |  |  | 2 | 0.125 | 4 | 0.375
1 | 0.125 | 0 |  |  |  |  | 2 | 0.125 |  |  | 3 | 0 |  |  | 3 | -0.375 | 5 | 0.375
1 | 0.375 | 0 |  |  |  |  | 3 | 0.125 |  |  | 4 | 0 |  |  | 4 | 0.375
1 | 0.4375 | 0 |  |  |  |  | 4 | 0.375 |  |  | 5 | 0 |  |  | 5 | 1
2 | 0.5 | 0.875 |  |  |  |  | 5 | 0.4375
2 | 0.125 | 0.8125
2 | -0.375 | 0.375
2 | 0.375 | 0.375
2 | 1 | 0.375
3 | 1 | 0
3 | 0.75 | 0.125
3 | 0.875 | 0.0625 | [8 empty] | 1 | 0 |  | 1 | 0.625 |  |  |  | 1 | 0.125
3 | 0.5625 | 0.375 |  |  |  | 1 | 1 |  |  |  | 2 | 0.125 |  | 2 | 0.875 |  |  |  | 2 | 0.25
3 | 0.9375 | 0.25 |  |  |  | 2 | 0.75 |  |  |  | 3 | 0.0625 |  | 3 | 0.375 |  |  |  | 3 | 0.625
4 | 0.625 | 0.125 |  |  |  | 3 | 0.875 |  |  |  | 4 | 0.375 |  | 4 | 0.75 |  |  |  | 4 | 0.75
4 | 0.875 | 0.25 |  |  |  | 4 | 0.5625 |  |  |  | 5 | 0.25 |  | 5 | 0.3125 |  |  |  | 5 | 0.1875
4 | 0.375 | 0.625 |  |  |  | 5 | 0.9375
4 | 0.75 | 0.75
4 | 0.3125 | 0.1875
5 | 0.0625 | 0.9375
5 | 0.125 | 0.8125
5 | 0.1875 | 0.6875
5 | 0.625 | 1
5 | 0.5 | 0.875
6 | 1 | 2 |  |  |  | 1 | 0.0625 |  |  | 1 | 0.9375
6 | 1.125 | 1.375 |  |  |  | 2 | 0.125 |  |  | 2 | 0.8125 |  | 1 | 1 |  |  |  | 1 | 2
6 | 0.875 | 0.625 |  |  |  | 3 | 0.1875 |  |  | 3 | 0.6875 |  | 2 | 1.125 |  |  |  | 2 | 1.375
6 | 1.0625 | 0.9375 |  |  |  | 4 | 0.625 |  |  | 4 | 1 |  | 3 | 0.875 |  |  |  | 3 | 0.625
6 | 2 | 1.5 |  |  |  | 5 | 0.5 |  |  | 5 | 0.875 |  | 4 | 1.0625 |  |  |  | 4 | 0.9375
7 | 2.125 | 1.875 | [10 empty] | 5 | 2 |  |  |  | 5 | 1.5
7 | 2.8125 | 3.125
7 | 3.25 | 3.0625
7 | 2.375 | 3.5
7 | 3.5 | 3.875
8 | 3.625 | 4.1875
8 | 4.25 | 4.875
8 | 4.375 | 5.25
8 | 3.9375 | 4.625
8 | 4.25 | 5.375
[5 empty] | 1 | 2.125 | AVERAGE 1-4 |  |  | 1 | 1.875 | [7 empty] | 1 | 4.1875
X distance off test 1-4 | [5 empty] | 12 inches | 36 inches | 60 inches | 84 inches | 2 | 3.125 |  | 1 | 3.625 |  |  |  |  | 2 | 4.875
| 12 inches | 36 inches | 60 inches | 84 inches | x | 0.2125 | 0.325 | 0.825 | 0.5875 | 3 | 3.0625 |  | 2 | 4.25 |  |  |  |  | 3 | 5.25
1 | 0 | 0.5 | 1 | 0.625 | y | 0.025 | 0.5625 | 0.1625 | 0.3875 | 4 | 3.5 |  | 3 | 4.375 |  |  |  |  | 4 | 4.625
2 | 0.125 | 0.125 | 0.75 | 0.875 | [5 empty] | 5 | 3.875 |  | 4 | 3.9375 |  |  |  |  | 5 | 5.375
3 | 0.125 | -0.375 | 0.875 | 0.375 | [8 empty] | 5 | 4.25
4 | 0.375 | 0.375 | 0.5625 | 0.75
5 | 0.4375 | 1 | 0.9375 | 0.3125
average: | 0.2125 | 0.325 | 0.825 | 0.5875
STDEV: | 0.16583 | 0.45139 | 0.15512 | 0.21506 |  | 12 | 36 | 60 | 84
X distance off test 5-8 | 12 inches | 36 inches | 60 inches | 84 inches | x | 0.16583 | 0.45139 | 0.15512 | 0.21506
1 | 0.0625 | 1 | 2.125 | 3.625 | y | 0.055902 | 0.25769 | 0.15052 | 0.2809
2 | 0.125 | 1.125 | 2.8125 | 4.25
3 | 0.1875 | 0.875 | 3.25 | 4.375
4 | 0.625 | 1.0625 | 2.375 | 3.9375
5 | 0.5 | 2 | 3.5 | 4.25 |  | 12 inches | 36 inches | 60 inches | 84 inches
averge: | 0.3 | 1.2125 | 2.8125 | 4.0875 | x | 0.3 | 1.2125 | 2.8125 | 4.0875
STDEV: | 0.24765 | 0.44983 | 0.57622 | 0.30491 | y | 0.3 | 1.2125 | 2.8125 | 4.0875
Y distance off test 1-4 | 12 inches | 36 inches | 60 inches | 84 inches
1 | 0 | 0.875 | 0 | 0.125 |  | 12 inches | 36 inches | 60 inches | 84 inches
2 | 0.125 | 0.8125 | 0.125 | 0.25 | x | 0.24765 | 0.44983 | 0.57622 | 0.30491
3 | 0 | 0.375 | 0.0625 | 0.625 | y | 0.12022 | 0.52959 | 0.75208 | 0.48088
4 | 0 | 0.375 | 0.375 | 0.75
5 | 0 | 0.375 | 0.25 | 0.1875
averge: | 0.025 | 0.5625 | 0.1625 | 0.3875
STDEV: | 0.055902 | 0.25769 | 0.15052 | 0.2809
Y distance off test 5-8 | 12 inches | 36 inches | 60 inches | 84 inches
1 | 0.9375 | 2 | 1.875 | 4.1875
2 | 0.8125 | 1.375 | 3.125 | 4.875
3 | 0.6875 | 0.625 | 3.0625 | 5.25
4 | 1 | 0.9375 | 3.5 | 4.625
5 | 0.875 | 1.5 | 3.875 | 5.375
averge: | 0.8625 | 1.2875 | 3.0875 | 4.8625
STDEV: | 0.12022 | 0.52959 | 0.75208 | 0.48088

## Test Plan
Plan
Scanning Barcode | Criteria/Specification | Description of Test Procedure | Data to be collected | Summary of Results
Test
1 | Know what barcode is being processed based on horizonal half inch margins with some margins filled in with black | Determine surface to test on. Program robot to read barcode with the first margin filled in. If it's correct it it will pick it up. If it's incorrect robot is programmed to backup 5 inches. Repeat 5 times. | Determine if the robot does the correct action | For each test mark what type of barcode worked and which didn't.
2 | Know what barcode is being processed based on horizonal half inch margins with some margins filled in with black | Determine surface to test on. Program robot to read barcode with the second margin filled in. If it's correct it it will pick it up. If it's incorrect robot is programmed to backup 5 inches. Repeat 5 times. | Determine if the robot does the correct action | For each test mark what type of barcode worked and which didn't.
3 | Know what barcode is being processed based on horizonal half inch margins with some margins filled in with black | Determine surface to test on. Program robot to read barcode with the third margin filled in. If it's correct it it will pick it up. If it's incorrect robot is programmed to backup 5 inches. Repeat 5 times. | Determine if the robot does the correct action | For each test mark what type of barcode worked and which didn't.
4 | Know what barcode is being processed based on horizonal half inch margins with some margins filled in with black | Determine surface to test on. Program robot to read barcode with the fourth margin filled in. If it's correct it it will pick it up. If it's incorrect robot is programmed to backup 5 inches. Repeat 5 times. | Determine if the robot does the correct action | For each test mark what type of barcode worked and which didn't.
Lift Object/Drop Off
1 | Robot is able to pick up a 200 gram cardboard 6 x 4 x 6 inch cardboard box with a metal handle and deliver it to the correct location. | Determine surface to test on. Program robot to go 10 inches straight. Program robot to pick up the box. Program robot to turn 90 degrees and bring the box 10 inches to the right. Repeat 5 times. | Determine if the robot does the correct action. Measure how far distance is away from expected x and y. | Calculate the average distance the x and y were off. Calculate the standard deviations of how far off the robot was. Model the distance away from the expected locations using a scatterplot.
2 | Robot is able to pick up a 200 gram cardboard 6 x 4 x 6 inch cardboard box with a metal handle and deliver it to the correct location. | Determine surface to test on. Program robot to go 10 inches straight. Program robot to pick up the box. Program robot to turn 135 degrees and bring the box 10 inches to the right. Repeat 5 times. | Determine if the robot does the correct action. Measure how far distance is away from expected x and y. | Calculate the average distance the x and y were off. Calculate the standard deviations of how far off the robot was. Model the distance away from the expected locations using a scatterplot.
3 | Robot is able to pick up a 200 gram cardboard 6 x 4 x 6 inch cardboard box with a metal handle and deliver it to the correct location. | Determine surface to test on. Program robot to go 10 inches straight. Program robot to pick up the box. Program robot to turn 180 degrees and bring the box 10 inches to the right. Repeat 5 times. | Determine if the robot does the correct action. Measure how far distance is away from expected x and y. | Calculate the average distance the x and y were off. Calculate the standard deviations of how far off the robot was. Model the distance away from the expected locations using a scatterplot.
4 | Robot is able to pick up a 200 gram cardboard 6 x 4 x 6 inch cardboard box with a metal handle and deliver it to the correct location. | Determine surface to test on. Program robot to go 10 inches straight. Program robot to pick up the box. Program robot to turn 270 degrees and bring the box 10 inches to the right. Repeat 5 times. | Determine if the robot does the correct action. Measure how far distance is away from expected x and y. | Calculate the average distance the x and y were off. Calculate the standard deviations of how far off the robot was. Model the distance away from the expected locations using a scatterplot.
Navigate Around Obstacles
1 | Robot is able to navigate around obstacles and boxes to find it's way to the correct box. | Determine correct surface to test on. Put boxes up in a square format with 10 inches in between each. Put walls around the course. Allow robot to navigate to the end of the boxes without stopping or running into the obstacles. Repeat 5 times. | Measure how many times the robot makes it to the end. Measure how many boxes or obstacles the robot runs into. | Calculate the average number of obstacles the robot hit. Calculate the number of times the robot made it to the end. Make a scatterplot of all four tests to model both the obstacles hit and the amount of the times the robot made it through the course.
2 | Robot is able to navigate around obstacles and boxes to find it's way to the correct box. | Determine correct surface to test on. Put boxes up in a triangle format with 10 inches in between each. Put walls around the course. Allow robot to navigate to the end of the boxes without stopping or running into the obstacles. Repeat 5 times. | Measure how many times the robot makes it to the end. Measure how many boxes or obstacles the robot runs into. | Calculate the average number of obstacles the robot hit. Calculate the number of times the robot made it to the end. Make a scatterplot of all four tests to model both the obstacles hit and the amount of the times the robot made it through the course.
3 | Robot is able to navigate around obstacles and boxes to find it's way to the correct box. | Determine correct surface to test on. Put boxes up in a scattered format with 10 inches in between each. Put walls around the course. Allow robot to navigate to the end of the boxes without stopping or running into the obstacles. Repeat 5 times. | Measure how many times the robot makes it to the end. Measure how many boxes or obstacles the robot runs into. | Calculate the average number of obstacles the robot hit. Calculate the number of times the robot made it to the end. Make a scatterplot of all four tests to model both the obstacles hit and the amount of the times the robot made it through the course.
4 | Robot is able to navigate around obstacles and boxes to find it's way to the correct box. | Determine correct surface to test on. Put boxes up in a scattered format with 10 inches in between each. Put walls around the course. Step in front of the robot to see if it detects a moving object. Allow robot to navigate to the end of the boxes without stopping or running into the obstacles. Repeat 5 times. | Measure how many times the robot makes it to the end. Measure how many boxes or obstacles the robot runs into. | Calculate the average number of obstacles the robot hit. Calculate the number of times the robot made it to the end. Make a scatterplot of all four tests to model both the obstacles hit and the amount of the times the robot made it through the course.